## WS485H-V5_RS_Project
Value | Description | Designator | Footprint | Quantity
10nF | Capacitor (Semiconductor SIM Model) | C22 | 0402C | 1
10nF | Capacitor (Semiconductor SIM Model) | C5 | 0603C | 1
10uf | Capacitor | C3, C9 | 0603C | 2
0.1uF | Capacitor, Capacitor (Semiconductor SIM Model) | C1, C14, C15, C16, C18, C19, C20, C23, C27 | 0402C | 9
0.1uF | Capacitor (Semiconductor SIM Model), Capacitor | C4, C10 | 0603C | 2
1uF | Capacitor (Semiconductor SIM Model) | C21 | 0402C | 1
1uF | Capacitor (Semiconductor SIM Model) | C6, C11 | 0603C | 2
22uF | Capacitor | C7, C8 | 0805C | 2
4.7uf | Capacitor (Semiconductor SIM Model) | C17 | 0402C | 1
SMBJ24A 600W | Zener Diode | D1 | SMBJ40CA(TVS) | 1
SS34 | Schottky Diode | D2 | SMBJ40CA(TVS) | 1
FUSE 1206 24V-1A | Fuse | F1 | 1206-FUSE | 1
STM32G431C8T6 | Integrated Circuit | IC1 | QFP50P900X900X160-48N | 1
IS62WVS2568FBLL-20NLI/NC | Integrated Circuit | IC2 | SOIC127P600X175-8N | 1
I-PEX-CON | Connector | J2 | I-PEX-CON | 1
4.7uH | Inductor | L1 | L7X6.6 | 1
SM2404NSanC | N-Channel Mosfet | Q1 | SOT-23 | 1
0R | Semiconductor Resistor | R1, R11 | 0603 | 2
220R | Semiconductor Resistor | R19, R20 | 0603 | 2
3.3K | Semiconductor Resistor | R2, R8 | 0603 | 2
1K | Semiconductor Resistor | R3 | 0603 | 1
1K | Semiconductor Resistor | R35, R36, R37, R53 | 0402 | 4
10K | Semiconductor Resistor | R4, R6, R12, R26, R27, R42, R43, R44, R45 | 0402 | 9
10K 1% | Semiconductor Resistor | R9 | 0603 | 1
31K 1% | Semiconductor Resistor | R7 | 0603 | 1
1M | Semiconductor Resistor | R51, R52 | 0402 | 2
Push Button | Push Button | SW1 | Button_2pin-3*4*2MM | 1
EUP3489 | DC-DC Buck 5A,30V | U1 | MOS SOP8 | 1
MAX3485 | Integrated Circuit | U2 | SOIC127P600X175-8N | 1
XC6223T331MR-G |  | U3 | SOT-23-5-0.95MM | 1
WS101A |  | U4 | WS101A | 1
NCN1154 |  | U8 | IC_TXB0104RUTR | 1
DIP件
100uF/25V |  | C2 | DIP CAP-8*3.5 | 1
LED-TWO |  | D3 | LEDX2HOLD | 1
DC JACK-2.5T | Low Voltage Power Supply Connector | J1 | DC JACK-2.5T-NEW | 1
CON2-5.08mm | Connector | P1 | OQ5.08-90D-2P | 1
HD-515R8 5.08 pitch工業接線端子 | Header, 5-Pin | P2 | OQ5.08-90D-5P | 1
6PIN-200 | Pin Header | P3 | 6pin-200_1.3_0.6 | 1
5Pin-200 |  | P4 | 5pin-200_1.3_0.6 | 1
4PIN-200 | Connector | P5 | 4PIN-200_1.3_0.6 | 1
2PIN-200 | Connector | P10 | 2PIN-200_1.3_0.6 | 1
DTSM63N |  | SW2, SW3 | SW-AT-1102VT1-new | 2
不上件
0.1uF/NC | Capacitor | C12, C13 | 0402C | 2
8.2pF/NC | Capacitor | C24, C25 | 0402C | 2
1uF/NC | Capacitor | C26 | 0402C | 1
Green_LED/NC |  | D4, D5 | LED0603--0.4mm | 2
2PIN-200/NC | Connector | P8 | 2PIN-200_1.3_0.6 | 1
PIN3/NC | Connector | P6, P7, P9 | 3PIN-200_1.3_0.6 | 3
2SK3664/NC | N-Channel Mosfet | Q2, Q3, Q4 | SOT-23 | 3
120R/NC | Semiconductor Resistor | R5 | 0603 | 1
0R/NC | Semiconductor Resistor | R10, R15 | 0805 | 2
10K/NC | Semiconductor Resistor | R13, R14, R17, R21, R22, R24, R28, R29, R32, R40, R41 | 0402 | 11
1K/NC | Semiconductor Resistor | R16, R23, R30 | 0402 | 3
10M/NC | Semiconductor Resistor | R18, R25, R31 | 0402 | 3
220R/NC | Semiconductor Resistor | R33, R34 | 0402 | 2
390R/NC | Semiconductor Resistor | R38 | 0402 | 1
22R/NC | Semiconductor Resistor | R46, R47, R48, R49, R50 | 0402 | 5
NC | Semiconductor Resistor | R39 | 0402 | 1
IS181/NC | 4-Pin Phototransistor Optocoupler | U5, U6, U7 | IS181-SMD | 3
16MHz / 8pF /NC |  | X1 | XTAL-SMD-20X16 | 1