## WS485H-V4_Project
Comment | Value | Description | Designator | Footprint | Quantity
Component_1 |  |  | *1, *2, *3, *4, *5, *6, *7, *8, *9, *10, *11, *12 |  | 12
3V3 | 3V3 | Test point | 3V3 | TESTPAD-1.5X0.6MM | 1
5V | 5V | Test point | 5V | TESTPAD-1.5X0.6MM | 1
0.1uF/RS | 0.1uF/RS | Capacitor | C1 | 0402C | 1
100uF/25V | 100uF/25V |  | C2 | DIP CAP-8*3.5 | 1
10uf | 10uf | Capacitor | C3, C9 | 0603C | 2
0.1uF | 0.1uF | Capacitor (Semiconductor SIM Model), Capacitor | C4, C10 | 0603C | 2
10nF | 10nF | Capacitor (Semiconductor SIM Model) | C5 | 0603C | 1
1uF | 1uF | Capacitor (Semiconductor SIM Model) | C6, C11 | 0603C | 2
22uF | 22uF | Capacitor | C7, C8 | 0805C | 2
0.1uF/NC | 0.1uF/NC | Capacitor | C12, C13 | 0402C | 2
0.1uF | 0.1uF | Capacitor (Semiconductor SIM Model), Capacitor | C14, C15, C16, C18, C19, C20, C23, C27 | 0402C | 8
4.7uf | 4.7uf | Capacitor (Semiconductor SIM Model) | C17 | 0402C | 1
1uF | 1uF | Capacitor (Semiconductor SIM Model) | C21 | 0402C | 1
10nf | 10nf | Capacitor (Semiconductor SIM Model) | C22 | 0402C | 1
8.2pF/NC | 8.2pF/NC | Capacitor | C24, C25 | 0402C | 2
1uF/NC | 1uF/NC | Capacitor | C26 | 0402C | 1
SMBJ24A 600W | SMBJ24A 600W | Zener Diode | D1 | SMBJ40CA(TVS) | 1
SS34 | SS34 | Schottky Diode | D2 | SMBJ40CA(TVS) | 1
LED-TWO | LED-TWO |  | D3 | LEDX2HOLD | 1
Green_LED/NC | Green_LED/NC |  | D4, D5 | LED0603--0.4mm | 2
FUSE 1206 24V-1A | FUSE 1206 24V-1A | Fuse | F1 | 1206-FUSE | 1
GND | GND | Test point | GND | TESTPAD-1.5X0.6MM | 2
STM32G431C8T6 | STM32G431C8T6 | Integrated Circuit | IC1 | QFP50P900X900X160-48N | 1
IS62WVS2568FBLL-20NLI/NC | IS62WVS2568FBLL-20NLI/NC | Integrated Circuit | IC2 | SOIC127P600X175-8N | 1
DC JACK-2.5T | DC JACK-2.5T | Low Voltage Power Supply Connector | J1 | DC JACK-2.5T-NEW | 1
I-PEX-CON | I-PEX-CON | Connector | J2 | I-PEX-CON | 1
4.7uH | 4.7uH | Inductor | L1 | L7X6.6 | 1
CON2-5.08mm | CON2-5.08mm | Connector | P1 | OQ5.08-90D-2P | 1
HD-515R8 5.08 pitch工業接線端子 | HD-515R8 5.08 pitch工業接線端子 | Header, 5-Pin | P2 | OQ5.08-90D-5P | 1
6PIN-200 | 6PIN-200 | Pin Header | P3 | 6pin-200_1.3_0.6 | 1
5Pin-200 | 5Pin-200 |  | P4 | 5pin-200_1.3_0.6 | 1
4PIN-200 | 4PIN-200 | Connector | P5 | 4PIN-200_1.3_0.6 | 1
PIN3/NC | PIN3/NC | Connector | P6, P7, P9 | 3PIN-200_1.3_0.6 | 3
2PIN-200/NC | 2PIN-200/NC | Connector | P8 | 2PIN-200_1.3_0.6 | 1
2PIN-200 | 2PIN-200 | Connector | P10 | 2PIN-200_1.3_0.6 | 1
SM2404NSanC | SM2404NSanC | N-Channel Mosfet | Q1 | SOT-23 | 1
2SK3664 | 2SK3664 | N-Channel Mosfet | Q2, Q3, Q4 | SOT-23 | 3
0R | 0R | Semiconductor Resistor | R1, R11 | 0603 | 2
3.3K/RS | 3.3K/RS | Semiconductor Resistor | R2, R8 | 0603 | 2
1K | 1K | Semiconductor Resistor | R3 | 0603 | 1
10K/RS | 10K/RS | Semiconductor Resistor | R4, R6 | 0402 | 2
120R/NC | 120R/NC | Semiconductor Resistor | R5 | 0603 | 1
31K 1% | 31K 1% | Semiconductor Resistor | R7 | 0603 | 1
10K 1% | 10K 1% | Semiconductor Resistor | R9 | 0603 | 1
0R/NC | 0R/NC | Semiconductor Resistor | R10, R15 | 0805 | 2
10K | 10K | Semiconductor Resistor | R12, R26, R27, R42, R43, R44, R45 | 0402 | 7
10K/TCL | 10K/TCL | Semiconductor Resistor | R13, R17, R22, R24, R29, R32 | 0402 | 6
10K/GLS | 10K/GLS | Semiconductor Resistor | R14, R21, R28 | 0402 | 3
1K/TCL | 1K/TCL | Semiconductor Resistor | R16, R23, R30 | 0402 | 3
10M/GLS | 10M/GLS | Semiconductor Resistor | R18, R25, R31 | 0402 | 3
220R | 220R | Semiconductor Resistor | R19, R20 | 0603 | 2
220R/NC | 220R/NC | Semiconductor Resistor | R33, R34 | 0402 | 2
1K | 1K | Semiconductor Resistor | R35, R36, R37, R53 | 0402 | 4
390R/NC | 390R/NC | Semiconductor Resistor | R38 | 0402 | 1
NC | NC | Semiconductor Resistor | R39 | 0402 | 1
10k/NC | 10k/NC | Semiconductor Resistor | R40, R41 | 0402 | 2
22R/NC | 22R/NC | Semiconductor Resistor | R46, R47, R48, R49, R50 | 0402 | 5
1M | 1M | Semiconductor Resistor | R51, R52 | 0402 | 2
Push Button | Push Button | Push Button | SW1 | Button_2pin-3*4*2MM | 1
DTSM63N | DTSM63N |  | SW2, SW3 | SW-AT-1102VT1-new | 2
EUP3489 | EUP3489 | DC-DC Buck 5A,30V | U1 | MOS SOP8 | 1
MAX3485/RS | MAX3485/RS | Integrated Circuit | U2 | SOIC127P600X175-8N | 1
XC6223T331MR-G | XC6223T331MR-G |  | U3 | SOT-23-5-0.95MM | 1
WS101A | WS101A |  | U4 | WS101A | 1
IS181/TCL | IS181/TCL | 4-Pin Phototransistor Optocoupler | U5, U6, U7 | IS181-SMD | 3
NCN1154 | NCN1154 |  | U8 | IC_TXB0104RUTR | 1
16MHz / 8pF /NC | 16MHz / 8pF /NC |  | X1 | XTAL-SMD-20X16 | 1